## Sheet20
How to Connect to an EV Battery

Solar Car Engineering 1
	© 2021 Real Solar Cars, LLC

Option 1: Contactors

The main contactors in the Chevy Volt have a coil resistance of 35 Ohms.

Ohm’s Law: V=I*R

Solve for current I=V/R
Calculate Power P=I*V

V	Ω	A	W
13.8	35	0.394	5.441

We need two contactors to charge the battery

10.9	Watts

Option 2: Diodes

Diodes don’t need an external power source to activate
But they cause a voltage drop, about 0.7 volts.

Calculate current from power I = P/V

Solar Watts	Battery Volts	Amps	Diode Volts	Diode Watts
50	320	0.156	0.7	0.109
100	320	0.313	0.7	0.219
200	320	0.625	0.7	0.438
300	320	0.938	0.7	0.656

We need two diodes to prevent any power from exiting the battery box.

Solar Watts	Diode Watts	% Loss
50	0.219	0.438
100	0.438	0.438
200	0.875	0.438
300	1.313	0.438

Option 3: Direct Connect
DANGEROUS
not recommended

Battery current will back-feed through the converter
The converter output has 5 Meg-ohms of resistance
for discharging its capacitors.

Volts	Ohms	Amps	Watts
393	5.00E+06	78.60E-06	0.031

This is a continuous drain on the battery day and night.

Loss Wh/day	Solar Wh/day	Loss %
0.741	1000	0.074

Option 4: Economized Contactors

Chevy Volt contactors need 5.5 volts to close
Will stay closed with as little as 2 volts.

V	Ω	A	W
3.4	35	0.097	0.330

We need two contactors to charge the battery

0.7	Watts

Option 5: Auxiliary Economized Contactors

The main contactors are designed for 200 amps.
A smaller contactor should need less power to operate.

Chevy Volt has separate smaller contactors
for the on-board charger.

V	Ω	A	W
3.4	107	0.032	0.108

We need two contactors to charge the battery

0.2	Watts

The Chevy Volt has three auxiliary contactors.
All must operate to charge the battery.

0.3	Watts

Conclusion

	Losses	Losses
	Wh/day	Percent	Safe?	Modify Battery?	V2L?
Contactors	87.058	4.35%	Y, used by OEMs	N	Y
Diodes	8.750	0.44%	We think so	Y	N
Direct Connect	0.741	0.04%	NO !	Y	Y
Economized Contactors	5.285	0.26%	Y, if stationary	N	Y
Auxiliary Contactors	2.593	0.13%	Y, if stationary	M	Reduced Power

Assumptions
Contactor closed hours/day		8
Solar Wh/day		2000

Converter boards now for sale
visit realsolarcars.com

Specifications
Input: 30-42vdc, MPPT intended for 72 cell solar array, should work with 60 cell panels but may not reach maximum power point at high output voltages.

Main Ouput: 300vdc-400vdc 1A, maximum continuous power about 300w, CV/CC modes, isolated
Aux Output: 13.8vdc 5A, CV/CC modes

Dimensions: 192x159.8mm (7.559x6.291 inches)
Fits BUD EXN-23366 enclosure (not included)
Should also fit Polycase EX-66 and Hammond 1457T2202BK

Powerful Parallax P2 microcontroller, 8 cores, 720 MIPS total
microUSB programming connector, isolated to protect your computer from ground loops

7x general purpose analog input pins

3x 12v half bridge general purpose outputs
2x 12v high side control outputs
5x 12v high side contactor control outputs with coil suppression, 1a max per pin, 2a max total
3 contactor outputs have 0-5v economizer mode
4 wire PWM fan connector

Dual CAN bus interfaces